## tundraIOExpansion
# | Reference | Qty | Value | Footprint | DNP | total/pair | total combined/pair | max unit price | max price/pair | store item | total/50 pairs | min unit price | min price/50 pairs | store item
Expansion Boards | [7 empty] | minimum qty |  |  |  | enough qty
1 | C1, C7, C10, C17, C23, C28 | 6 | 2.2u | Capacitor_SMD:C_0402_1005Metric |  | 12 | 12 |  | 0 |  | 600 |  | 0
2 | C2, C3, C4, C5, C6, C8, C9, C13, C14, C18, C20, C22, C24, C25, C26, C27 | 16 | 100n | Capacitor_SMD:C_0402_1005Metric |  | 32 | 62 |  | 0 |  | 3100 |  | 0
3 | C11, C12, C19, C21 | 4 | 27p | Capacitor_SMD:C_0402_1005Metric |  | 8 | 8 |  | 0 |  | 400 |  | 0
4 | C15, C16 | 2 | 22p | Capacitor_SMD:C_0402_1005Metric |  | 4 | 24 |  | 0 |  | 1200 |  | 0
5 | FINGER1, FINGER2, FINGER3, FINGER4, FINGER5L1, FINGER5R1, USB1, USB2 | 8 | Conn_01x04 | Connector_JST:JST_SH_SM04B-SRSS-TB_1x04-1MP_P1.00mm_Horizontal |  | 16 | 16 | 0.327 | 5.232 | https://pt.farnell.com/jst-japan-solderless-terminals/sm04b-srss-tb-lf-sn/connector-header-smt-r-a-1mm-4way/dp/1830839 | 800 | 0.226 | 180.8 | https://pt.farnell.com/jst-japan-solderless-terminals/sm04b-srss-tb-lf-sn/connector-header-smt-r-a-1mm-4way/dp/1830839
6 | FingerAux1 | 1 | Conn_01x08 | Connector_JST:JST_SH_SM08B-SRSS-TB_1x08-1MP_P1.00mm_Horizontal |  | 2 | 2 | 0.784 | 1.568 | https://pt.farnell.com/jst-japan-solderless-terminals/sm08b-srss-tb-lf-sn/header-r-a-8way/dp/1679124 | 100 | 0.648 | 64.8 | https://pt.farnell.com/jst-japan-solderless-terminals/sm08b-srss-tb-lf-sn/header-r-a-8way/dp/1679124
7 | J1 | 1 | Conn_01x25 | my_connectors:25PIN FRONT FLIP 0.6mm PITCH AYF332535A |  | 2 | 2 |  | 0 |  | 100 |  | 0
8 | R1, R8 | 2 | 200 | Resistor_SMD:R_0402_1005Metric |  | 4 | 4 |  | 0 |  | 200 |  | 0
9 | R2, R7, R9, R10 | 4 | 1k | Resistor_SMD:R_0402_1005Metric |  | 8 | 8 |  | 0 |  | 400 |  | 0
10 | R3, R4 | 2 | 10k | Resistor_SMD:R_0402_1005Metric |  | 4 | 24 |  | 0 |  | 1200 |  | 0
11 | R5, R6 | 2 | 2k2 | Resistor_SMD:R_0402_1005Metric |  | 4 | 24 | 0.005 | 0.12 | https://pt.farnell.com/multicomp/mcmr04x2201ftl/res-2k2-1-0-0625w-0402-ceramic/dp/2072780 | 1200 | 0.0019 | 2.28 | https://pt.farnell.com/multicomp/mcmr04x2201ftl/res-2k2-1-0-0625w-0402-ceramic/dp/2072780
12 | U1, U5 | 2 | RP2040 | Package_DFN_QFN:QFN-56-1EP_7x7mm_P0.4mm_EP3.2x3.2mm |  | 4 | 4 | 0.755 | 3.02 | https://pt.farnell.com/raspberry-pi/rp2040ct/mcu-32bit-133mhz-qfn-56/dp/3766082?st=rp2040 | 200 | 0.755 | 151 | https://pt.farnell.com/raspberry-pi/rp2040ct/mcu-32bit-133mhz-qfn-56/dp/3766082?st=rp2040
13 | U2, U4 | 2 | MX25L3233FM2 | Package_SO:SOP-8_5.28x5.23mm_P1.27mm |  | 4 | 4 | 0.878 | 3.512 | https://pt.farnell.com/macronix/mx25l3233fm2i-08g/flash-memory-32mbit-40-to-85deg/dp/3129177?st=mx25l3233fm | 200 | 0.613 | 122.6 | https://pt.farnell.com/macronix/mx25l3233fm2i-08g/flash-memory-32mbit-40-to-85deg/dp/3129177?st=mx25l3233fm
14 | U3 | 1 | ~ | Package_LGA:LGA-28_5.2x3.8mm_P0.5mm |  | 2 | 12 | 11.76 | 141.12 | https://pt.mouser.com/ProductDetail/CEVA/BNO085?qs=ulEaXIWI0c9BFVeZDQCmmQ%3D%3D | 600 | 8.89 | 5334 | https://pt.mouser.com/ProductDetail/CEVA/BNO085?qs=ulEaXIWI0c9BFVeZDQCmmQ%3D%3D
15 | Y1, Y2 | 2 | 12.000MHz | Crystal:Crystal_SMD_3225-4Pin_3.2x2.5mm |  | 4 | 4 | 0.226 | 0.904 | https://pt.farnell.com/ilsi-america/ilcx13-fb5f18-12-000mhz/crystal-12mhz-18pf-smd-3-2mm-x/dp/3572980 | 200 | 0.189 | 37.8 | https://pt.farnell.com/ilsi-america/ilcx13-fb5f18-12-000mhz/crystal-12mhz-18pf-smd-3-2mm-x/dp/3572980
16 | Y3 | 1 | 32.768kHz | Crystal:Crystal_SMD_2012-2Pin_2.0x1.2mm |  | 2 | 12 | 0.704 | 8.448 |  | 600 | 0.662 | 397.2
[8 empty] | Total | 163.924 |  |  | Total | 6290.48
IMU Boards | [11 empty] | Total/pair | 125.8096
1 | C1, C2, C6 | 3 | 100n | Capacitor_SMD:C_0402_1005Metric |  | 30 |  |  |  |  | 1500
2 | C4, C5 | 2 | 22p | Capacitor_SMD:C_0402_1005Metric |  | 20 |  |  |  |  | 1000
3 | J1 | 1 | Conn_01x04_Pin | Library:WireToBoard2x2Wide |  | 10 |  |  |  |  | 500
4 | R1, R2 | 2 | 2k2 | Resistor_SMD:R_0402_1005Metric |  | 20 |  |  |  |  | 1000
5 | R3, R4 | 2 | 10k | Resistor_SMD:R_0402_1005Metric |  | 20 |  |  |  |  | 1000
6 | U1 | 1 | ~ | Package_LGA:LGA-28_5.2x3.8mm_P0.5mm |  | 10 |  |  |  |  | 500
7 | Y1 | 1 | 32.768kHz | Crystal:Crystal_SMD_2012-2Pin_2.0x1.2mm |  | 10 |  |  |  |  | 500